## ExposureStandard
Standard Name | Cas No | TWA ppm | TWA mgm3 | STEL ppm | STEL mgm3 | Notes
[Glass wool, rock (stone) wool, slag wool and continuous glass filament] (i) (k) and Low Biopersistence MMVF (m) | 0 |  | 2 mg/m3 (inhalable dust)(j) |  |  | See Workplace Exposure Standards for Airborne Contaminants for meaning of (i) (j) (k) (m)
Chromium (II) compounds (as Cr) | 0 |  | 0.5
Chromium (III) compounds (as Cr) | 0 |  | 0.5
Chromium (VI) compounds (as Cr), certain water insoluble (h) | 0 |  | 0.05 |  |  | Carc. 1A; Sen.
Chromium (VI) compounds (as Cr), water soluble | 0 |  | 0.05 |  |  | Sen.
Cotton dust, raw (c) | 0 |  | 0.2
Fluorides (as F) | 0 |  | 2.5
Grain dust (oats, wheat, barley) | 0 |  | 4
Hexane, other isomers | 0 | 500 | 1760 | 1000 | 3500
Iron salts, soluble (as Fe) | 0 |  | 1
Isocyanates, all (as-NCO) | 0 |  | 0.02 |  | 0.07 | Sen.
Mercury, inorganic divalent compounds (as Hg) | 0 | 0.003 | 0.025
Platinum, soluble salts (as Pt) | 0 |  | 0.002 |  |  | Sen.
Refractory Ceramic Fibres (RCF) (h), Special Purpose Glass Fibres (i) and High Biopersistence MMVF (l) | 0 | 0.5 f/mL (respirable) | 2 mg/m3 (inhalable dust) (j) |  |  | See Workplace Exposure Standards for Airborne Contaminants for meaning of (h) (i) (j) (l)
Rosin core solder pyrolysis products (as formaldehyde) | 0 |  | 0.1
Rouge dust (a) | 0 |  | 10
Silica - Crystalline | 0 |  |  |  |  | Please see entries for: Cristobalite, Quartz and Tridymite
Soapstone (a) | 0 |  | 6 |  |  | See also Soapstone (respirable dust)
Soapstone (respirable dust) | 0 |  | 3 |  |  | See also: Soapstone (a)
Stearates (a) (d) | 0 |  | 10
Synthetic mineral fibres (SMF) | 0 |  |  |  |  | See: "[Glass wool, rock (stone) wool, slag wool and continuous glass filament](i)(k) and Low Biopersistence MMVF(m)" and "Refractory Ceramic Fibres (RCF) (h), Special Purpose Glass Fibres (i) and High Biopersistence MMVF (l)"
Man-Made Vitreous (Silicate) Fibres (MMVF) | 0 |  |  |  |  | See: "[Glass wool, rock (stone) wool, slag wool and continuous glass filament] (i) (k) and Low Biopersistence MMVF (m)" and "Refractory Ceramic Fibres (RCF) (h), Special Purpose Glass Fibres (i) and High Biopersistence MMVF (l)"
Vegetable oil mists (except castor oil, cashew nut or similar irritant oils) | 0 |  | 10
Wood dust (certain hardwoods such as beech & oak) | 0 |  | 1 |  |  | Sen.
Wood dust (soft wood) | 0 |  | 5 |  | 10 | Sen.
Xylene (o-, m-, p- isomers) | 0 | 80 | 350 | 150 | 655
Silica - Amorphous | 0 |  |  |  |  | Please see entries for: Diatomaceous earth (uncalcined), Fumed silica, Precipitated silica, Silica fume (thermally generated) and Silica gel
Methyl acetylene-propadiene mixture (MAPP) | 0 | 1000 | 1640 | 1250 | 2050
Mineral turpentine | 0 |  | 480
Petrol (gasoline) | 0 | - | 900 | - | - | Carc. 1B
Silica fume (thermally generated) (respirable dust) (g) | 0 | - | 2 | - | - | Carc. 1A; See: Silica - Amorphous
Coal dust (containing < 5% quartz) (respirable dust) | 0 |  | 1.5
Welding fumes (not otherwise classified) | 0 |  | 1
Mercury, inorganic monovalent compounds (as Hg) | 0 |  | 0.1 |  |  | Sk.
Any mixture of Asbestos forms, or where the composition of Asbestos is unknown (b) | 0 | 0.1 f/mL | - | - | - | Carc. 1A
Forms of asbestos not otherwise included in this database (b) | 0 | 0.1 f/mL | - | - | - | Carc. 1A
Mercury, aryl compounds (as Hg) | 0 |  | 0.1 |  |  | Sk.
Mercury, alkyl compounds (as Hg) | 0 |  | 0.01 |  | 0.03 | Sk.
Formaldehyde (h) | 50-00-0 | 1 | 1.2 | 2 | 2.5 | Carc. 2; Sen.
DDT (Dichlorodiphenyl-trichloroethane) ;2,2-Bis(p-Chlorophenyl)-1,1,1 trichloroethane; p,p-Dichlorodiphenyl trichloroethane; 1,1,1-Trichlorobis (chlorophenyl) ethane; | 50-29-3 | - | 1 | - | - | Carc. 2
Benzo(a)pyrene (d) | 50-32-8 | - | - | - | - | Carc. 1B
Acetylsalicylic acid ;Aspirin; | 50-78-2 | - | 5 | - | -
Nicotine | 54-11-5 | - | 0.5 | - | - | Sk.
Fenthion ;Baytex; Lebaycid; | 55-38-9 | - | 0.2 | - | - | Sk.
Nitroglycerin (NG) ;NG; Glyceryl trinitrate; | 55-63-0 | 0.05 | 0.46 | - | - | Sk.
Carbon tetrachloride ;Tetrachloromethane; | 56-23-5 | 0.1 | 0.63 | - | - | Carc. 2; Sk.
Parathion | 56-38-2 | - | 0.1 | - | - | Sk.
Glycerin mist (a) | 56-81-5 | - | 10 | - | - | - - H (see Chapter 14)
1,1-Dimethylhydrazine | 57-14-7 | 0.01 | 0.025 | - | - | Carc. 1B; Sk.
Strychnine | 57-24-9 | - | 0.15 | - | -
Sucrose (a) | 57-50-1 | - | 10 | - | - | - - H (see Chapter 14)
Propane-1,2-diol total: (vapour & particulates) | 57-55-6 | 150 | 474
Propane-1,2-diol: particulates only | 57-55-6 | - | 10 | - | -
beta-Propiolactone | 57-57-8 | 0.5 | 1.5 | - | - | Carc. 1B
Chlordane | 57-74-9 | - | 0.5 | - | - | Carc. 2; Sk.
Lindane ;gamma-BHC (ISO); Gammexane; gamma-HCH; gamma-Hexachlorocyclohexane; | 58-89-9 | 0.008 | 0.1 | - | - | Sk.
Ethyl ether ;Diethyl ether; | 60-29-7 | 400 | 1210 | 500 | 1520
Methyl hydrazine | 60-34-4 | 0.01 | 0.019 | - | - | Sk.
Dieldrin | 60-57-1 | - | 0.25 | - | - | Carc. 2; Sk.
Amitrole ;3-Amino-1,2,4-triazole; | 61-82-5 | - | 0.2 | - | -
Aniline & homologues | 62-53-3 | 2 | 7.6 | - | - | Carc. 2; Sk.; Sen.
Dichlorvos (DDVP) ;DDVP; | 62-73-7 | 0.1 | 0.9 | - | - | Sk.; Sen.
Sodium fluoroacetate | 62-74-8 | - | 0.05 | - | 0.15 | Sk.
N-Nitrosodimethylamine (d) ;N,N-Dimethylnitrosamine; | 62-75-9 | - | - | - | - | Carc. 1B
Carbaryl ;Sevin; | 63-25-2 | - | 5 | - | - | Carc. 2
Ethyl alcohol ;Ethanol; | 64-17-5 | 1000 | 1880 | - | -
Formic acid | 64-18-6 | 5 | 9.4 | 10 | 19
Acetic acid | 64-19-7 | 10 | 25 | 15 | 37
Methyl alcohol ;Methanol; | 67-56-1 | 200 | 262 | 250 | 328 | Sk.
Isopropyl alcohol ;Propan-2-ol; | 67-63-0 | 400 | 983 | 500 | 1230
Acetone | 67-64-1 | 500 | 1185 | 1000 | 2375
Chloroform ;Trichloromethane; | 67-66-3 | 2 | 10 | - | - | Carc. 2; Sk.
Hexachloroethane | 67-72-1 | 1 | 9.7 | - | - | Carc. 2
Thioglycolic acid ;Mercaptoacetic acid; | 68-11-1 | 1 | 3.8 | - | - | Sk.
Dimethylformamide | 68-12-2 | 10 | 30 | - | - | Sk.
Propyl alcohol ;Propan-1-ol; | 71-23-8 | 200 | 492 | 250 | 614 | Sk.
n-Butyl alcohol ;n-Butanol; | 71-36-3 | 50 Peak limitation | 152 Peak limitation | - | - | Sk.
Benzene | 71-43-2 | 1 | 3.2 | - | - | Carc. 1A
1,1,1-Trichloroethane ;Methyl chloroform; | 71-55-6 | 100 | 555 | 200 | 1110
Endrin | 72-20-8 | - | 0.1 | - | - | Sk.
Methoxychlor ;DMDT; 2,2-bis(p-Methoxyphenyl)-1,1,1-trichloroethane; | 72-43-5 | - | 10 | - | -
Methane | 74-82-8 |  | - | - | -
Methyl bromide ;Bromomethane; | 74-83-9 | 5 | 19 | - | - | Sk.
Ethane | 74-84-0 | - | - | - | - | - - - Asphyxiant (see Chapter 10)
Ethylene ;Ethene; | 74-85-1 | - | - | - | - | - - - Asphyxiant (see Chapter 10)
Acetylene ;Ethyne; | 74-86-2 | - | - | - | - | - - - Asphyxiant (see Chapter 10)
Methyl chloride ;Chloromethane; | 74-87-3 | 50 | 103 | 100 | 207 | Carc. 2
Methyl iodide ;Iodomethane; | 74-88-4 | 2 | 12 | - | - | Carc. 2; Sk.
Methylamine (h) | 74-89-5 | 10 | 13 | - | -
Hydrogen cyanide (h) ;Hydrocyanic acid; | 74-90-8 | 10 Peak limitation | 11 Peak limitation | - | - | Sk.
Methyl mercaptan ;Methanethiol; | 74-93-1 | 0.5 | 0.98 | - | -
Ethyl bromide ;Bromoethane; | 74-96-4 | 5 | 22 | - | - | Carc. 2; Sk.
Chlorobromomethane ;Bromochloromethane; | 74-97-5 | 200 | 1060 | - | -
Propane | 74-98-6 | - | - | - | - | - - - Asphyxiant (see Chapter 10)
Methyl acetylene ;Propyne; | 74-99-7 | 1000 | 1640 | - | -
Ethyl chloride ;Chloroethane; | 75-00-3 | 1000 | 2640 | - | - | Carc. 2
Vinyl chloride, monomer ;Chloroethylene; | 75-01-4 | 5 | 13 | - | - | Carc. 1A
Ethylamine | 75-04-7 | 2 | 3.8 | 6 | 11
Acetonitrile | 75-05-8 | 40 | 67 | 60 | 101 | Sk
Acetaldehyde | 75-07-0 | 20 | 36 | 50 | 91 | Carc. 2
Ethyl mercaptan ;Ethanethiol; | 75-08-1 | 0.5 | 1.3 | - | -
Methylene chloride ;Dichloromethane; | 75-09-2 | 50 | 174 | - | - | Carc. 2; Sk.
Formamide | 75-12-7 | 10 | 18 | - | - | Sk.
Carbon disulphide | 75-15-0 | 10 | 31 | - | - | Sk.
Ethylene oxide ;Oxirane; | 75-21-8 | 1 | 1.8 | - | - | Carc. 1B
Bromoform ;Tribromomethane; | 75-25-2 | 0.5 | 5.2 | - | - | Sk.
Isopropylamine ;2-Aminopropane; | 75-31-0 | 5 | 12 | 10 | 24
1,1-Dichloroethane ;Ethylidene chloride; | 75-34-3 | 100 | 412 | - | - | Sk.
Vinylidene chloride ;1,1-Dichloroethylene; | 75-35-4 | 5 | 20 | 20 | 79 | Carc. 2
Dichlorofluoromethane ;Fluorocarbon 21 (Freon 21); Fluorodichloromethane; | 75-43-4 | 10 | 42 | - | -
Phosgene ;Carbonyl chloride; | 75-44-5 | 0.02 | 0.08 | 0.06 | 0.25
Chlorodifluoromethane ;Difluorochloromethane; Fluorocarbon 22 (Freon 22); | 75-45-6 | 1000 | 3540 | - | -
Iodoform | 75-47-8 | 0.6 | 10 | - | -
Trimethylamine (h) | 75-50-3 | 10 | 24 | 15 | 36
Nitromethane | 75-52-5 | 20 | 50 | - | -
Propylene imine | 75-55-8 | 2 | 4.7 | - | - | Carc. 1B; Sk.
Propylene oxide ;1,2-Epoxypropane; | 75-56-9 | 20 | 48 | - | - | Carc. 1B
Difluorodibromomethane ;Dibromodifluoromethane; | 75-61-6 | 100 | 858 | - | -
Trifluorobromomethane ;Bromotrifluoromethane; Fluorocarbon 13B1; | 75-63-8 | 1000 | 6090 | - | -
tert-Butyl alcohol ;tert-Butanol; 2-Methylpropan-2-ol; | 75-65-0 | 100 | 303 | 150 | 455
Trichlorofluoromethane ;Fluorocarbon 11 (Freon 11); Fluorotrichloromethane; | 75-69-4 | 1000 Peak limitation | 5620 Peak limitation | - | -
Dichlorodifluoromethane ;Difluorochloromethane; Fluorocarbon 12 (Freon 12); | 75-71-8 | 1000 | 4950 | - | -
Tetramethyl lead (as Pb) | 75-74-1 | - | 0.15 | - | - | Sk.
2,2-Dichloropropionic acid ;Dalapon; | 75-99-0 | 1 | 5.8 | - | -
Trichloroacetic acid | 76-03-9 | 1 | 6.7 | - | -
Chloropicrin ;Trichloronitromethane; | 76-06-2 | 0.1 | 0.67 | - | -
1,1,1,2-Tetrachloro-2,2-difluoroethane | 76-11-9 | 500 | 4170 | - | -
1,1,2,2-Tetrachloro-1,2-difluoroethane | 76-12-0 | 500 | 4170 | - | -
1,1,2-Trichloro-1,2,2-trifluoroethane ;Fluorocarbon 113 (Freon 113); | 76-13-1 | 1000 | 7670 | 1250 | 9590
Dichlorotetrafluoroethane ;Cryofluorane; Fluorocarbon 114 (Freon 114); R-114; Tetrafluoro dichloroethane; | 76-14-2 | 1000 | 6990 | - | -
Chloropentafluoroethane ;Fluorocarbon 115 (Freon 115); | 76-15-3 | 1000 | 6320 | - | -
Camphor, synthetic ;Bornan-2-one; | 76-22-2 | 2 | 12 | 3 | 19
Heptachlor (h) | 76-44-8 | - | 0.5 | - | - | Carc. 2; Sk.
Hexachlorocyclopentadiene | 77-47-4 | 0.01 | 0.11 | - | -
Dicyclopentadiene | 77-73-6 | 5 | 27 | - | -
Dimethyl sulphate | 77-78-1 | 0.1 | 0.52 | - | - | Carc. 1B; Sk.; Sen.
Tetraethyl lead (as Pb) | 78-00-2 | - | 0.1 | - | - | Sk.
Ethyl silicate ;Tetraethyl orthosilicate; | 78-10-4 | 10 | 85 | - | -
Triorthocresyl phosphate ;Tri o-tolylphosphate; | 78-30-8 | - | 0.1 | - | - | Sk.
Dioxathion ;Delnav; | 78-34-2 | - | 0.2 | - | - | Sk.
Isophorone ;3,5,5-Trimethylcyclohex-2-enone; | 78-59-1 | 5 Peak limitation | 28 Peak limitation | - | - | Carc. 2
Isobutyl alcohol ;iso-Butanol; 2-Methylpropan-1-ol; | 78-83-1 | 50 | 152 | - | -
Propylene dichloride ;1,2-Dichloropropane; | 78-87-5 | 75 | 347 | 110 | 508 | Carc. 1B
sec-Butyl alcohol ;sec-Butanol; Butan-2-ol; | 78-92-2 | 100 | 303 | - | -
Methyl ethyl ketone (MEK) ;2-Butanone; MEK; | 78-93-3 | 150 | 445 | 300 | 890
Chloroacetone | 78-95-5 | 1 Peak limitation | 3.8 Peak limitation | - | - | Sk.
1,1,2-Trichloroethane | 79-00-5 | 10 | 55 | - | - | Carc. 2; Sk.
Trichloroethylene | 79-01-6 | 10 | 54 | 40 | 216 | Carc. 1B; Sk.
Chloroacetyl chloride ;Chloroacetic acid chloride; | 79-04-9 | 0.05 | 0.23 | 0.15 | 0.69 | Sk.
Acrylamide | 79-06-1 | - | 0.03 | - | - | Carc. 1B; Sk.; Sen.
Propionic acid | 79-09-4 | 10 | 30 | - | -
Acrylic acid | 79-10-7 | 2 | 5.9 | - | - | Sk.
Monochloroacetic acid | 79-11-8 | 0.3 | 1.2 | - | - | Sk.
Methyl acetate | 79-20-9 | 200 | 606 | 250 | 757
Nitroethane | 79-24-3 | 100 | 307 | - | -
1,1,2,2-Tetrabromoethane ;Acetylene tetrabromide; | 79-27-6 | 1 | 14 | - | -
1,1,2,2-Tetrachloroethane | 79-34-5 | 1 | 6.9 | - | - | Sk.
Methacrylic acid | 79-41-4 | 20 | 70 | - | -
Dimethyl carbamoyl chloride (d) | 79-44-7 | - | - | - | - | Carc. 1B
2-Nitropropane | 79-46-9 | 10 | 36 | - | - | Carc. 1B
Methyl methacrylate ;Methacrylic acid, methyl ester; | 80-62-6 | 50 | 208 | 100 | 416 | Sen.
Warfarin | 81-81-2 | - | 0.1 | - | -
Pentachloronitrobenzene | 82-68-8 | - | 0.5 | - | - | Sen.
Pindone ;Pival; 2-Pivalyl-1,3-indandione; | 83-26-1 | - | 0.1 | - | -
Rotenone (commercial) ;Derris, commercial; | 83-79-4 | - | 5 | - | -
Diethyl phthalate | 84-66-2 | - | 5 | - | -
Dibutyl phthalate | 84-74-2 | - | 5 | - | - | Repr. 1B
Diquat ;Diquat dibromide (ISO); | 85-00-7 | - | 0.5 | - | - | Sen.
Phthalic anhydride | 85-44-9 | 1 | 6.1 | - | - | Sen.
Azinphos-methyl ;Guthion; | 86-50-0 | - | 0.2 | - | - | Sk.; Sen.
ANTU ;1-naphthylthiourea; | 86-88-4 | - | 0.3 | - | - | Carc. 2
Hexachlorobutadiene | 87-68-3 | 0.02 | 0.21 | - | - | Sk.
Pentachlorophenol | 87-86-5 | - | 0.5 | - | - | Carc. 2; Sk.
2-Nitrotoluene | 88-72-2 | 2 | 11 | - | - | Carc. 1B; Sk.
Picric acid ;2,4,6-Trinitrophenol; | 88-89-1 | - | 0.1 | - | -
o-sec-Butylphenol | 89-72-5 | 5 | 31 | - | - | Sk.
Naphthalene | 91-20-3 | 10 | 52 | 15 | 79 | Carc. 2
2-Naphthylamine | 91-59-8 | - (P) | - | - | - | Carc. 1A
3,3'-Dichlorobenzidine (d) | 91-94-1 | - | - | - | - | Carc. 1B
Biphenyl ;Diphenyl; Phenylbenzene; | 92-52-4 | 0.2 | 1.3 | - | -
4-Aminodiphenyl | 92-67-1 | (P) | - | - | - | Carc. 1A
Phenothiazine | 92-84-2 | - | 5 | - | - | Sk.
Benzidine ;4,4-Diaminodiphenyl; | 92-87-5 | -(P) | - | - | - | Carc. 1A
4-Nitrodiphenyl ;4-Phenyl-nitrobenzene; | 92-93-3 | - (P) | - | - | - | Carc. 1B
2,4,5-T ;2,4,5-Trichlorophenoxyacetic acid; | 93-76-5 | - | 10 | - | -
Benzoyl peroxide ;Dibenzoyl peroxide; | 94-36-0 | - | 5 | - | - | Sen.
2,4-D ;2,4-Dichlorophenoxyacetic acid; | 94-75-7 | - | 10 | - | - | Sen.
Indene | 95-13-6 | 10 | 48 | - | -
o-Chlorotoluene | 95-49-8 | 50 | 259 | - | -
o-Dichlorobenzene | 95-50-1 | 25 | 150 | 50 | 301
o-Toluidine | 95-53-4 | 2 | 8.8 | - | - | Carc. 1B; Sk.
o-Phenylenediamine ;1,2-Benzenediamine; | 95-54-5 | - | 0.1 | - | - | Carc. 2; Sen.
1,2,3-Trichloropropane | 96-18-4 | 10 | 60 | - | - | Carc. 1B; Sk.
Diethyl ketone ;3-Pentanone; | 96-22-0 | 200 | 705 | - | -
Methyl acrylate ;Acrylic acid, methyl ester; | 96-33-3 | 10 | 35 | - | - | Sk.; Sen.
4,4'-Thiobis (6-tert-butyl-m-cresol) ;6,6'-Di-tert-butyl-4,4'-thiodi-m-cresol; | 96-69-5 | - | 10 | - | -
Disulfiram ;Tetraethyl thiuram disulphide; | 97-77-8 | - | 2 | - | - | Sen.
Furfuryl alcohol | 98-00-0 | 10 | 40 | 15 | 60 | Carc. 2; Sk.
Furfural ;2-Furaldehyde; | 98-01-1 | 2 | 7.9 | - | - | Sk.
p-tert-Butyltoluene (h) | 98-51-1 | 10 | 61 | 20 | 121
Cumene ;Isopropyl benzene; | 98-82-8 | 25 | 125 | 75 | 375 | Sk.
alpha-Methyl styrene ;2-Phenylpropene; | 98-83-9 | 50 | 242 | 100 | 483 | Carc. 2
Nitrobenzene | 98-95-3 | 1 | 5 | - | - | Carc. 2; Sk.
3-Nitrotoluene | 99-08-1 | 2 | 11 | - | - | Sk.
m-Dinitrobenzene | 99-65-0 | 0.15 | 1 | - | - | Sk.
4-Nitrotoluene | 99-99-0 | 2 | 11 | - | - | Sk.
p-Nitrochlorobenzene ;p-Chloronitrobenzene; | 100-00-5 | 0.1 | 0.64 | - | - | Carc. 2; Sk.
p-Nitroaniline | 100-01-6 | - | 3 | - | - | Sk.
p-Dinitrobenzene | 100-25-4 | 0.15 | 1 | - | - | Sk.
2-Diethylaminoethanol (h) | 100-37-8 | 10 | 48 | - | - | Sk.
Ethyl benzene | 100-41-4 | 100 | 434 | 125 | 543
Styrene, monomer ;Phenylethylene; Vinyl benzene; | 100-42-5 | 50 | 213 | 100 | 426
Benzyl chloride ;a-Chlorotoluene; | 100-44-7 | 1 | 5.2 | - | - | Carc. 1B
N-Methyl aniline | 100-61-8 | 0.5 | 2.2 | - | - | Sk.
Phenylhydrazine | 100-63-0 | 0.1 | 0.44 | - | - | Carc. 1B; Sk.; Sen.
N-Ethylmorpholine | 100-74-3 | 5 | 24 | - | - | Sk.
4,4'-Methylene bis(2-chloroaniline) (h) ;2,2'-Dichloro-4,4'-methylenedianiline; MBOCA; MOCA; | 101-14-4 | 0.02 | 0.22 | - | - | Carc. 1B; Sk.
Methylene bisphenyl isocyanate (MDI) ;Diphenylmethane diisocyanate; MDI; | 101-68-8 | - | - | - | - | Carc. 2; Sen.; SEE: Isocyanates, all
4,4'-Methylene dianiline ;DADPM; DDM; p,p'-Diaminodiphenylmethane; MDA; | 101-77-9 | 0.1 | 0.81 | - | - | Carc. 1B; Sk.; Sen.
Phenyl ether (vapour) ;Diphenyl ether; | 101-84-8 | 1 | 7 | 2 | 14
Dicyclopentadienyl iron ;Ferrocene; | 102-54-5 | - | 10 | - | -
Triethanolamine | 102-71-6 | - | 5 | - | - | Sen.
2-N-Dibutylaminoethanol (h) ;N,N-Di-n-butylaminoethanol; | 102-81-8 | 2 | 14 | - | - | Sk.
sec-Butyl acetate | 105-46-4 | 200 | 950 | - | -
Caprolactam (dust) | 105-60-2 | - | 1 | - | 3
e-Caprolactam (dust and vapour) ;1,6-Hexanelactam; Hexahydro-2H-azepin-2-one; | 105-60-2 | - | 10 | - | 20
Ethyl butyl ketone ;3-Heptanone; | 106-35-4 | 50 | 234 | - | -
p-Dichlorobenzene | 106-46-7 | 25 | 150 | 50 | 300 | Carc. 2
p-Toluidine | 106-49-0 | 2 | 8.8 | - | - | Carc. 2; Sk.
p-Phenylenediamine ;1,4-Benzenediamine; | 106-50-3 | - | 0.1 | - | - | Sen.
Quinone ;p-Benzoquinone; | 106-51-4 | 0.1 | 0.44 | - | -
Vinyl cyclohexene dioxide ;1,2-Epoxy-4-(epoxy-ethyl)-cyclohexane; | 106-87-6 | 10 | 57 | - | - | Carc. 2; Sk.
Epichlorohydrin ;1-Chloro-2,3-epoxy-propane; | 106-89-8 | 2 | 7.6 | - | - | Carc. 1B; Sk.; Sen.
Allyl glycidyl ether (AGE) ;AGE; Allyl 2,3-epoxypropyl ether; | 106-92-3 | 5 | 23 | 10 | 47 | Carc. 2; Sk.; Sen.
Ethylene dibromide (d) ;1,2-Dibromoethane; EDB; | 106-93-4 | - | - | - | - | Carc. 1B
Butane | 106-97-8 | 800 | 1900 | - | -
1,3-Butadiene (h) | 106-99-0 | 10 | 22 | - | - | Carc. 1A
Acrolein ;Acrylaldehyde; | 107-02-8 | 0.1 | 0.23 | 0.3 | 0.69
Allyl chloride ;3-chloro-1-propene; | 107-05-1 | 1 | 3 | 2 | 6 | Carc. 2
Ethylene dichloride ;1,2-Dichloroethane; | 107-06-2 | 10 | 40 | - | - | Carc. 1B
Ethylene chlorohydrin ;2-Chloroethanol; | 107-07-3 | 1 Peak limitation | 3.3 Peak limitation | - | - | Sk.
Acrylonitrile ;Vinyl cyanide; | 107-13-1 | 2 | 4.3 | - | - | Carc. 1B; Sk.; Sen.
Ethylenediamine ;1,2-Diaminoethane; | 107-15-3 | 10 | 25 | - | - | Sen.
Allyl alcohol | 107-18-6 | 2 | 4.8 | 4 | 9.5 | Sk.
Propargyl alcohol ;Prop-2-yn-1-ol; | 107-19-7 | 1 | 2.3 | - | - | Sk.
Chloroacetaldehyde | 107-20-0 | 1 Peak Limitation | 3.2 Peak Limitation | - | - | Carc. 2
Ethylene glycol (particulate) ;Ethane-1,2-diol; | 107-21-1 | - | 10 | - | - | Sk.
Ethylene glycol (vapour) ;Ethane-1,2-diol; | 107-21-1 | 20 | 52 | 40 | 104 | Sk.
Chloromethyl methyl ether (d) | 107-30-2 | - | - | - | - | Carc. 1A
Methyl formate ;Formic acid, methyl ester; | 107-31-3 | 100 | 246 | 150 | 368
Hexylene glycol ;2-Methylpentane-2,4-diol; | 107-41-5 | 25 Peak limitation | 121 Peak limitation | - | -
TEPP ;Tetraethyl pyrophosphate; | 107-49-3 | 0.004 | 0.047 | - | - | Sk.
Dibutyl phosphate ;Dibutyl hydrogen phosphate; | 107-66-4 | 1 | 8.6 | 2 | 17
Methyl propyl ketone ;2-Pentanone; | 107-87-9 | 200 | 705 | 250 | 881
Propylene glycol monomethyl ether ;1-Methoxypropan-2-ol; | 107-98-2 | 100 | 369 | 150 | 553
Dimethylaminoethanol | 108-01-0 | 2 | 7.4 | 6 | 22
1-Nitropropane | 108-03-2 | 25 | 91 | - | -
Vinyl acetate (h) | 108-05-4 | 10 | 35 | 20 | 70 | Carc. 2
Methyl isobutyl ketone ;Hexone; 4-Methyl-2-pentanone; MIBK; | 108-10-1 | 50 | 205 | 75 | 307 | Carc. 2
Methyl isobutyl carbinol ;Methyl amyl alcohol; | 108-11-2 | 25 | 104 | 40 | 167 | Sk.
Diisopropylamine | 108-18-9 | 5 | 21 | - | - | Sk.
Isopropyl ether ;Diisopropyl ether; | 108-20-3 | 250 | 1040 | 310 | 1300
Isopropyl acetate | 108-21-4 | 250 | 1040 | 310 | 1290
Acetic anhydride | 108-24-7 | 5 Peak limitation | 21 Peak limitation | - | -
Maleic anhydride | 108-31-6 | 0.25 | 1 | - | - | Sen.
m-Toluidine | 108-44-1 | 2 | 8.8 | - | - | Sk.
m-Phenylenediamine ;1,3-Benzenediamine; | 108-45-2 | - | 0.1 | - | - | Sk.; Sen.
Resorcinol ;m-Dihydroxybenzene; | 108-46-3 | 10 | 45 | 20 | 90
1-Methoxy-2-propanol acetate | 108-65-6 | 50 | 274 | 100 | 548 | Sk.
Diisobutyl ketone ;2,6-Dimethyl-4-heptanone; | 108-83-8 | 25 | 145 | - | -
sec-Hexyl acetate ;1,3-Dimethyl butyl acetate; | 108-84-9 | 50 | 295 | - | -
Methylcyclohexane | 108-87-2 | 400 | 1610 | - | -
Toluene | 108-88-3 | 50 | 191 | 150 | 574 | Sk.
Chlorobenzene | 108-90-7 | 10 | 46 | - | -
Cyclohexylamine ;Aminocyclohexane; | 108-91-8 | 10 | 41 | - | -
Cyclohexanol | 108-93-0 | 50 | 206 | - | - | Sk.
Cyclohexanone ;Anone; | 108-94-1 | 25 | 100 | - | - | Sk.
Phenol | 108-95-2 | 1 | 4 | - | - | Sk.
Phenyl mercaptan ;Benzenethiol; | 108-98-5 | 0.5 | 2.3 | - | -
Isopropoxyethanol | 109-59-1 | 25 | 106 | - | -
n-Propyl acetate | 109-60-4 | 200 | 835 | 250 | 1040
Pentane | 109-66-0 | 600 | 1770 | 750 | 2210
Butylamine | 109-73-9 | 5 Peak limitation | 15 Peak limitation | - | - | Sk.
Butyl mercaptan ;Butanethiol; | 109-79-5 | 0.5 | 1.8 | - | -
2-Methoxyethanol ;Ethylene glycol monomethyl ether; Glycol monomethyl ether; Methyl cellosolve; Methyl gylcol; | 109-86-4 | 5 | 16 | - | - | Sk.
Methylal ;Dimethoxymethane; | 109-87-5 | 1000 | 3110 | - | -
Diethylamine (h) | 109-89-7 | 10 | 30 | 25 | 75
Ethyl formate ;Formic acid, ethyl ester; | 109-94-4 | 100 | 303 | - | -
Tetrahydrofuran | 109-99-9 | 100 | 295 | - | - | Sk.
Methyl isoamyl ketone ;Isoamyl methyl ketone; 5-Methyl-2-hexanone; | 110-12-3 | 50 | 234 | - | -
Isobutyl acetate | 110-19-0 | 150 | 713
Methyl n-amyl ketone ;2-Heptanone; Heptan-2-one; | 110-43-0 | 50 | 233 | - | -
2-Methoxyethyl acetate ;Ethylene glycol monomethyl ether acetate; Glycol monomethyl ether acetate; Methyl cellosolve acetate; Methyl glycol acetate; | 110-49-6 | 5 | 24 | - | - | Sk.
Hexane (n-Hexane) | 110-54-3 | 20 | 72 | - | -
n-Valeraldehyde | 110-62-3 | 50 | 176 | - | -
2-Ethoxyethanol ;Cellosolve; Ethylene glycol, monoethyl ether; Ethyl glycol; Glycol, monoethyl ether; | 110-80-5 | 5 | 18 | - | - | Sk.
Cyclohexane | 110-82-7 | 100 | 350 | 300 | 1050
Cyclohexene | 110-83-8 | 300 | 1010 | - | -
Pyridine | 110-86-1 | 5 | 16 | - | -
Piperidine | 110-89-4 | 1 | 3.5 | - | - | Sk.
Morpholine | 110-91-8 | 20 | 71 | - | - | Sk.
2-Ethoxyethyl acetate ;Cellosolve acetate; Ethylene glycol, monoethyl ether acetate; Ethyl glycol acetate; Glycol, monoethyl ether acetate; | 111-15-9 | 5 | 27 | - | - | Sk.
Glutaraldehyde ;1,5-Pentanedial; | 111-30-8 | 0.1 Peak limitation | 0.41 Peak limitation | - | - | Sen.
Diethylene triamine ;2,2'-Diaminodiethylamine; 1,4,7-Tri-(aza)-heptane; | 111-40-0 | 1 | 4.2 | - | - | Sk.; Sen.
Diethanolamine (h) ;2,2'-Iminodiethanol; | 111-42-2 | 3 | 13 | - | -
Dichloroethyl ether ;bis-(2-Chloroethyl)-ether; | 111-44-4 | 5 | 29 | 10 | 58 | Carc. 2; Sk.
2,2'-Oxybis[ethanol] ;Diethylene glycol; | 111-46-6 | 23 | 100 | - | -
Octane | 111-65-9 | 300 | 1400 | 375 | 1750
2-Butoxyethanol ;Butyl cellosolve; Butyl glycol; Ethylene glycol monobutyl ether; Glycol monobutyl ether; | 111-76-2 | 20 | 96.9 | 50 | 242 | Sk.
Nonane | 111-84-2 | 200 | 1050 | - | -
2-Butoxyethyl acetate | 112-07-2 | 20 | 133 | 50 | 333 | Sk.
Propoxur ;Arprocarb; Baygon; PHC; | 114-26-1 | - | 0.5 | - | -
Propylene ;Propene; | 115-07-1 | - | - | - | - | - - - Asphyxiant (see Chapter 10)
Dimethyl ether | 115-10-6 | 400 | 760 | 500 | 950
Endosulfan ;Thiodan; | 115-29-7 | - | 0.1 | - | - | Sk.
Pentaerythritol (a) | 115-77-5 | - | 10 | - | - | - - H (see Chapter 14)
Triphenyl phosphate | 115-86-6 | - | 3 | - | -
Fensulfothion ;Dasanit; | 115-90-2 | - | 0.1 | - | -
Di-sec-octyl phthalate ;DOP; Di (2-ethylhexyl) phthalate; bis(2-Ethylhexyl) phthalate; | 117-81-7 | - | 5 | - | 10 | Carc. 1B
1,3-Dichloro-5,5-dimethyl hydantoin | 118-52-5 | - | 0.2 | - | 0.4
2,4,6-Trinitrotoluene (TNT) ;TNT; | 118-96-7 | - | 0.5 | - | - | Sk.
o-Tolidine (d) ;3,3'-Dimethylbenzidine; | 119-93-7 | - | - | - | - | Carc. 1B
Catechol ;o-Dihydroxybenzene; Pyrocatechol; | 120-80-9 | 5 | 23 | - | - | Carc. 2
1,2,4-Trichlorobenzene | 120-82-1 | 5 Peak limitation | 37 Peak limitation | - | -
Triethylamine ;N,N-Diethylethanamine; | 121-44-8 | 2 | 8 | 4 | 17
Trimethyl phosphite | 121-45-9 | 2 | 10 | - | -
N,N-Dimethylaniline | 121-69-7 | 5 | 25 | 10 | 50 | Carc. 2; Sk.
Malathion ;Maldison; | 121-75-5 | - | 10 | - | - | Sk.; Sen.
Cyclonite ;Hexahydro-1,3,5-trinitro-1,3,5-triazine; RDX; | 121-82-4 | - | 1.5 | - | - | Sk.
Diphenylamine | 122-39-4 | - | 10 | - | -
Phenyl glycidyl ether (PGE) ;PGE; Phenyl-2,3-epoxypropyl ether; | 122-60-1 | 1 | 6.1 | - | - | Carc. 1B; Sen.
Dipropyl ketone ;4-Heptanone; | 123-19-3 | 50 | 233 | - | -
Hydroquinone ;p-Dihydroxybenzene; | 123-31-9 | - | 2 | - | - | Carc. 2
Diacetone alcohol ;4-Hydroxy-4-methyl-2-pentanone; | 123-42-2 | 50 | 238 | - | -
Isoamyl alcohol ;3-Methylbutan-1-ol; | 123-51-3 | 100 | 361 | 125 | 452
n-Butyl acetate | 123-86-4 | 150 | 713 | 200 | 950
1,4-Dioxane ;Diethylene dioxide; | 123-91-1 | 10 | 36 | - | - | Carc. 2; Sk.
Isoamyl acetate ;Isopentyl acetate; | 123-92-2 | 50 | 270 | 100 | 541
Carbon dioxide | 124-38-9 | 5000 | 9000 | 30000 | 54000
Carbon dioxide in coal mines | 124-38-9 | 12500 | 22500 | 30000 | 54000
Dimethylamine | 124-40-3 | 2 | 3.8 | 6 | 11
Tributyl phosphate | 126-73-8 | 0.2 | 2.2 | - | - | Carc. 2
Methylacrylonitrile | 126-98-7 | 1 | 2.7 | - | - | Sk.; Sen.
b-Chloroprene ;2-Chloro-1,3-butadiene; | 126-99-8 | 10 | 36 | - | - | Carc. 1B; Sk.
Perchloroethylene ;Tetrachloroethylene; | 127-18-4 | 50 | 340 | 150 | 1020 | Carc. 2
Dimethyl acetamide | 127-19-5 | 10 | 36 | - | - | Sk.
2,6-Di-tert-butyl-p-cresol | 128-37-0 | - | 10 | - | -
Dimethylphthalate | 131-11-3 | - | 5 | - | -
Captan | 133-06-2 | - | 0.5 | - | - | Carc. 2; Sk.; Sen.
n-Phenyl-beta-naphthylamine (d) | 135-88-6 | - | - | - | - | Carc. 2
Sesone ;2,4-DES sodium; Crag Herbicide; Sodium 2,4-dichloro phenoxyethyl sulfate; | 136-78-7 | - | 10 | - | -
Methyl 2-cyanoacrylate | 137-05-3 | 2 | 9.1 | 4 | 18
Thiram ;Tetramethyl thiuram disulphide; | 137-26-8 | - | 1 | - | - | Sen.
n-Butyl lactate | 138-22-7 | 5 | 30 | - | -
Ethyl acrylate ;Acrylic acid,ethyl ester; | 140-88-5 | 5 Peak limitation | 20 Peak limitation | - | - | Sen.
n-Butyl acrylate ;Acrylic acid, n-butyl ester; n-Butyl 2-propenoate; | 141-32-2 | 1 | 5 | 5 | 26 | Sen.
Ethanolamine ;2-Aminoethanol; | 141-43-5 | 3 | 7.5 | 6 | 15
Dicrotophos ;Bidrin; | 141-66-2 | - | 0.25 | - | - | Sk.
Ethyl acetate ;Acetic acid ethyl ester; Acetic ester; | 141-78-6 | 200 | 720 | 400 | 1440
Mesityl oxide ;4-Methylpent-3-en-2-one; | 141-79-7 | 15 | 60 | 25 | 100
Piperazine dihydrochloride | 142-64-3 | - | 5 | - | - | Sen.
Heptane (n-Heptane) | 142-82-5 | 400 | 1640 | 500 | 2050
Oxalic acid | 144-62-7 | - | 1 | - | 2
Dinitolmide ;3,5-Dinitro-o-toluamide; Zoalene; | 148-01-6 | - | 5 | - | -
4-Methoxyphenol ;Mequinol (INN); | 150-76-5 | - | 5 | - | - | Sen.
Cyanides (as CN) | 151-50-8 | - | 5 | - | - | Sk.
Ethylenimine ;Aziridine; | 151-56-4 | 0.5 | 0.88 | - | - | Carc.1B; Sk.
Halothane ;1,1,1-Trifluoro-2-chloro-2-bromoethane; | 151-67-7 | 0.5 | 4.1 | - | -
Calcium cyanamide ;Calcium carbimide; | 156-62-7 | - | 0.5 | - | -
Chrysene (d) ;1,2-Benzophenanthene; | 218-01-9 | - | - | - | - | Carc. 1B
Cyclopentane | 287-92-3 | 600 | 1720 | - | -
Methyl parathion | 298-00-0 | - | 0.2 | - | - | Sk.
Phorate ;Thimet; | 298-02-2 | - | 0.05 | - | 0.2 | Sk.
Disulfoton ;Disyston; | 298-04-4 | - | 0.1 | - | -
Ronnel ;Fenchlorphos; | 299-84-3 | - | 10 | - | -
Crufomate | 299-86-5 | - | 5 | - | -
Naled ;Dibrom; Dimethyl-1,2-dibromo-2,2-dichloroethylphosphate; | 300-76-5 | - | 3 | - | - | Sk.
Hydrazine ;Diamine; | 302-01-2 | 0.01 | 0.013 | - | - | Sk.; Sen.
Aldrin | 309-00-2 | - | 0.25 | - | - | Carc. 2; Sk.
Bromacil | 314-40-9 | 1 | 11 | - | -
Diuron | 330-54-1 | - | 10 | - | - | Carc. 2
Diazinon | 333-41-5 | - | 0.1 | - | - | Sk.
Diazomethane | 334-88-3 | 0.2 | 0.34 | - | - | Carc. 1B
Carbonyl fluoride | 353-50-4 | 2 | 5.4 | 5 | 13
Perfluoroisobutylene ;Octafluoroisobutylene; | 382-21-8 | 0.01 Peak limitation | 0.082 Peak limitation | - | -
Silicon carbide (a) | 409-21-2 | - | 10 | - | - | - - H (see Chapter 14)
Cyanamide | 420-04-2 | - | 2 | - | - | Sen.
Cyanogen ;Oxalonitrile; | 460-19-5 | 10 | 21 | - | -
Ketene | 463-51-4 | 0.5 | 0.86 | 1.5 | 2.6
Calcium carbonate (a) ;Limestone; Marble; Whiting; | 471-34-1 | - | 10 | - | - | - - H (see Chapter 14)
Tetryl ;N-Methyl-N-2,4,6-tetranitroaniline; 2,4,6-Trinitrophenylmethylnitramine; | 479-45-8 | - | 1.5 | - | - | Sen.
2-Aminopyridine ;2-Pyridylamine; | 504-29-0 | 0.5 | 2 | - | -
Cyanogen chloride | 506-77-4 | 0.3 Peak limitation | 0.75 Peak limitation | - | -
Tetranitromethane (h) | 509-14-8 | 1 | 8 | - | -
Propranolol | 525-66-6 | 0.188 | 2 | 0.565 | 6
o-Dinitrobenzene | 528-29-0 | 0.15 | 1 | - | - | Sk.
a-Chloroacetophenone ;Phenacyl chloride; | 532-27-4 | 0.05 | 0.32 | - | -
Dinitro-o-cresol ;DNOC; 2-Methyl-4,6-dinitrophenol; | 534-52-1 | - | 0.2 | - | - | Sk.; Sen.
1,2-Dichloroethylene ;Acetylene dichloride; | 540-59-0 | 200 | 793 | - | -
tert-Butyl acetate | 540-88-5 | 200 | 950 | - | -
5-Methylheptan-3-one ;Ethyl amyl ketone; | 541-85-5 | 10 | 53 | 20 | 107
Dichloropropene ;Y-Chloroallyl chloride; | 542-75-6 | 1 | 4.5 | - | - | Sk.; Sen.
bis(Chloromethyl) ether | 542-88-1 | .001 (P) | 0.005 | - | - | Carc. 1A
Cyclopentadiene | 542-92-7 | 75 | 203 | - | -
Magnesite (a) | 546-93-0 | - | 10 | - | - | - - H (see Chapter 14)
Trimellitic anhydride ;Benzene-1,2,4-tricarboxylic acid-1,2-anhydride; | 552-30-7 | 0.005 | 0.039 | - | - | Sen.
Glycidol ;2,3-Epoxy-1-propanol; | 556-52-5 | 25 | 76 | - | - | Carc. 1B
Carbon tetrabromide ;Tetrabromomethane; | 558-13-4 | 0.1 | 1.4 | 0.3 | 4.1
Ethion ;Nialate; | 563-12-2 | - | 0.4 | - | - | Sk.
Methyl isopropyl ketone ;3-Methyl-2-butanone; | 563-80-4 | 200 | 705 | - | -
o-Methylcyclohexanone | 583-60-8 | 50 | 229 | 75 | 344 | Sk.
Toluene-2,4-diisocyanate (TDI) ;TDI; | 584-84-9 | - | - | - | - | Carc. 2; Sen.; SEE: Isocyanates, all
Methyl n-butyl ketone ;2-Hexanone; | 591-78-6 | 5 | 20 | - | - | Sk.
Vinyl bromide ;Bromoethylene; | 593-60-2 | 5 | 22 | - | - | Carc. 1B
Perchloromethyl mercaptan | 594-42-3 | 0.1 | 0.76 | - | -
1,1-Dichloro-1-nitroethane | 594-72-9 | 2 | 12 | - | -
N,N-Dimethylethylamine ;N,N-Dimethylethanamine; | 598-56-1 | 10 | 30 | 15 | 45
2-Chloropropionic acid | 598-78-7 | 0.1 | 0.44 | - | - | Sk.
1-Chloro-1-nitropropane | 600-25-9 | 2 | 10 | - | -
Triphenyl amine | 603-34-9 | - | 5 | - | -
Methyl isocyanate | 624-83-9 |  |  |  |  | Sen.; SEE: Isocyanates, all
m-Phthalodinitrile | 626-17-5 | - | 5 | - | -
sec-Amyl acetate ;1-Methylbutyl acetate; | 626-38-0 | 50 | 270 | 100 | 541
n-Propyl nitrate | 627-13-4 | 25 | 107 | 40 | 172
n-Amyl acetate ;Pentyl acetate; | 628-63-7 | 50 | 270 | 100 | 541
Ethylene glycol dinitrate ;Ethylene dinitrate; Glycol dinitrate; Nitroglycol; EGDN; | 628-96-6 | 0.05 | 0.31 | - | - | Sk.
Carbon monoxide (e) | 630-08-0 | 30 | 34 | - | - | - - A (see footnote (e))
Phenylphosphine | 638-21-1 | 0.05 Peak limitation | 0.23 Peak limitation | - | -
Hexamethyl phosphoramide (d) ;HEMPA; | 680-31-9 | - | - | - | - | Carc. 1B
Methyl silicate ;Tetramethyl orthosilicate; | 681-84-5 | 1 | 6 | - | -
Hexafluoroacetone | 684-16-2 | 0.1 | 0.68 | - | - | Sk.
N-Isopropylaniline | 768-52-5 | 2 | 11 | - | - | Sk.
1,1,1,2-Tetrafluoroethane ;HFC 134a; | 811-97-2 | 1000 | 4240 | - | -
Hexamethylene diisocyanate ;HDI; | 822-06-0 |  |  |  |  | Sen.; SEE: Isocyanates, all
1-Methyl-2-pyrrolidone | 872-50-4 | 25 | 103 | 75 | 309 | Sk.
Fonofos ;Dyfonate; | 944-22-9 | - | 0.1 | - | - | Sk.
2-Hydroxypropyl acrylate | 999-61-1 | 0.5 | 2.8 | - | - | Sk.; Sen.
Propane sultone (d) | 1120-71-4 | - | - | - | - | Carc. 1B
tert-Butyl chromate (as CrO3) | 1189-85-1 | - | 0.1 Peak limitation | - | - | Sk.
Xylidine ;Aminodimethyl benzene; Dimethylaminobenzene; | 1300-73-8 | 0.5 | 2.5 | - | - | Sk
Emery (dust) (a) | 1302-74-5 | - | 10 | - | - | - - H (see Chapter 14)
Boron oxide ;Diboron trioxide; | 1303-86-2 | - | 10 | - | -
Borates, tetra, sodium salts (decahydrate) ;Borax; Disodium tetraborate decahydrate; | 1303-96-4 | - | 5 | - | -
Bismuth telluride ;Dibismuth tritelluride; | 1304-82-1 | - | 10 | - | -
Bismuth telluride, Se-doped | 1304-82-1 | - | 5 | - | -
Calcium hydroxide | 1305-62-0 | - | 5 | - | -
Calcium oxide | 1305-78-8 | - | 2 | - | -
Iron oxide fume (Fe2O3) (as Fe) | 1309-37-1 | - | 5 | - | - | - - H (see Chapter 17)
Magnesium oxide (fume) | 1309-48-4 | - | 10 | - | -
Antimony trioxide, handling and use (as Sb) | 1309-64-4 | - | 0.5 | - | - | Carc. 2
Antimony trioxide, production (d) | 1309-64-4 | - | - | - | - | Carc. 2
Potassium hydroxide | 1310-58-3 | - | 2 Peak limitation | - | -
Sodium hydroxide | 1310-73-2 | - | 2 Peak limitation | - | -
Zinc oxide (dust) (a) | 1314-13-2 | - | 10 | - | -
Zinc oxide (fume) | 1314-13-2 | - | 5 | - | 10
Vanadium (as V2O5), (respirable dust & fume) | 1314-62-1 | - | 0.05 | - | - | Carc. 2
Phosphorus pentasulphide ;Diphosphorous pentasulphide; | 1314-80-3 | - | 1 | - | 3
Tripoli (respirable dust) | 1317-95-9 | - | 0.05 | - | - | ---(see Silica - Crystalline); Carc. 1A
Cresol, all isomers | 1319-77-3 | 5 | 22 | - | - | Sk.
Pentachloronaphthalene | 1321-64-8 | - | 0.5 | - | -
Trichloronaphthalene | 1321-65-9 | - | 5 | - | - | Sk.
Divinyl benzene | 1321-74-0 | 10 | 53 | - | -
Arsenic trioxide production (as As) (d) | 1327-53-3 | - | - | - | - | Carc. 1A
Borates, tetra, sodium salts (anhydrous) ;Disodium tetraborate anhydrous; | 1330-43-4 | - | 1 | - | -
Asbestos (b) | 1332-21-4
Kaolin (a) | 1332-58-7 | - | 10 | - | - | - - H (see Chapter 14)
Hydrogen | 1333-74-0 | - | - | - | - | - - - Asphyxiant (see Chapter 10)
Carbon black | 1333-86-4 | - | 3 | - | -
Hexachloronaphthalene | 1335-87-1 | - | 0.2 | - | - | Sk.
Tetrachloronaphthalene | 1335-88-2 | - | 2 | - | -
Methyl ethyl ketone peroxide ;MEKP; | 1338-23-4 | 0.2 Peak limitation | 1.5 Peak limitation | - | -
a-Alumina (Al2O3) | 1344-28-1
Aluminium oxide (a) | 1344-28-1 | - | 10 | - | - | - - H (see Chapter 14)
Calcium silicate (a) | 1344-95-2 | - | 10 | - | - | - - H (see Chapter 14)
Subtilisins (Proteolytic enzymes as 100% pure crystalline enzyme) | 1395-21-7 | - | 0.00006 Peak limitation | - | - | Sen.
m-Xylene-a,a'-diamine ;m-Xylylendiamine; 1,3-Benzenedimethanamine; | 1477-55-0 | - | 0.1 Peak limitation | - | - | Sk.
Carbofuran ;Furadan; | 1563-66-2 | - | 0.1 | - | -
Methyl-tert butyl ether | 1634-04-4 | 25 | 92 | 75 | 275
Atrazine | 1912-24-9 | - | 5 | - | - | Sen.
Picloram ;Tordon; | 1918-02-1 | - | 10 | - | -
Nitrapyrin ;2-Chloro-6-(trichloromethyl) pyridine; N-Serve; | 1929-82-4 | - | 10 | - | 20 | Carc. 2
o-Chlorostyrene | 2039-87-4 | 50 | 283 | 75 | 425
EPN (h) ;O-Ethyl-O-(4-nitrophenyl) phenylthiophosphonate; | 2104-64-5 | - | 0.5 | - | - | Sk.
Allyl propyl disulfide | 2179-59-1 | 2 | 12 | 3 | 18
Octachloronaphthalene | 2234-13-1 | - | 0.1 | - | 0.3 | Sk.
Diglycidyl ether (DGE) ;DGE; bis(2,3-Epoxy propyl) ether; | 2238-07-5 | 0.1 | 0.53 | - | -
Captafol ;Difolatan; | 2425-06-1 | - | 0.1 | - | - | Carc. 1B; Sk.; Sen.
n-Butyl glycidyl ether (BGE) ;BGE; 1-Butoxy-2,3-epoxypropane; Butyl-2,3-epoxypropyl ether; | 2426-08-6 | 25 | 133 | - | - | Carc. 2; Sen.
Triglycidylisocyanurate (TGIC) ;Araldite PT 810; TGIC; | 2451-62-9 | - | 0.08 | - | - | Sen.
Dibutyl phenyl phosphate | 2528-36-1 | 0.3 | 3.5 | - | - | Sk.
Sulphur hexafluoride ;Sulfur hexafluoride; | 2551-62-4 | 1000 | 5970 | - | -
o-Chlorobenzylidene malononitrile | 2698-41-1 | 0.05 Peak limitation | 0.39 Peak limitation | - | - | Sk.
Sulphuryl fluoride ;Sulfuryl fluoride; | 2699-79-8 | 5 | 21 | 10 | 42
Chlorpyrifos ;Dursban; | 2921-88-2 | - | 0.2 | - | - | Sk.
Clopidol ;Coyden; | 2971-90-6 | - | 10 | - | -
Tetramethyl succinonitrile | 3333-52-6 | 0.5 | 2.8 | - | - | Sk.
Temephos ;Abate; | 3383-96-8 | - | 10 | - | -
Lead arsenate (as Pb3(AsO4)2) | 3687-31-8 | - | 0.15 | - | -
Sulfotep ;TEDP; O,O,O,O-Tetraethyl dithiopyrophosphate; | 3689-24-5 | 0.007 | 0.1 | - | - | Sk.
Ammonium perfluorooctanoate (h) | 3825-26-1 | - | 0.1 | - | - | Carc. 2
Isopropyl glycidyl ether (IGE) ;2,3-Epoxypropyl isopropyl ether; IGE; | 4016-14-2 | 50 | 238 | 75 | 356
Isophorone diisocyanate | 4098-71-9 |  |  |  |  | Sen.; SEE: Isocyanates, all
Crotonaldehyde ;trans-But-2-enal; | 4170-30-3 | 2 | 5.7 | - | -
Paraquat (respirable sizes) ;Paraquat dichloride (ISO); | 4685-14-7 | - | 0.1 | - | -
Methylene bis(4-cyclo-hexylisocyanate) | 5124-30-1 |  |  |  |  | Sen.; SEE: Isocyanates, all
Sulphur pentafluoride ;Disulphur decafluoride; | 5714-22-7 | 0.01 Peak limitation | 0.1 Peak limitation | - | -
Propylene glycol dinitrate | 6423-43-4 | 0.05 | 0.34 | - | - | Sk.
Monocrotophos ;Azodrin; | 6923-22-4 | - | 0.25 | - | -
Aluminium, alkyls (NOC) (as Al) | 7429-90-5 | - | 2 | - | -
Aluminium, pyro powders (as Al) | 7429-90-5 | - | 5 | - | -
Aluminium, soluble salts (as Al) | 7429-90-5 | - | 2 | - | -
Aluminium (metal dust) | 7429-90-5 | - | 10 | - | -
Aluminium (welding fumes) (as Al) | 7429-90-5 | - | 1 | - | -
Lead, inorganic dusts & fumes (as Pb) | 7439-92-1 | - | 0.05 | - | - | Carc. 2; The workplace exposure standard for ‘Lead, inorganic dusts & fumes (as Pb)’ was updated on 27 April 2018 in line with the decision of ministers responsible for work health and safety. This WES has a recommended transition period of two years. For information about transitional arrangements in your jurisdiction, please contact your local WHS Regulator
Manganese, dust & compounds (as Mn) | 7439-96-5 | - | 1 | - | -
Manganese, fume (as Mn) ;Manganese tetroxide; | 7439-96-5 | - | 1 | - | 3
Mercury, elemental vapour (as Hg) | 7439-97-6 | 0.003 | 0.025 | - | -
Molybdenum, insoluble compounds (as Mo) | 7439-98-7 | - | 10 | - | -
Molybdenum, soluble compounds (as Mo) | 7439-98-7 | - | 5 | - | -
Neon | 7440-01-9 | - | - | - | - | - - - Asphyxiant (see Chapter 10)
Nickel sulphide roasting (fume & dust) (as Ni) | 7440-02-0 |  | 1 |  |  | Carc. 1A; Sen.
Nickel, soluble compounds (as Ni) | 7440-02-0 | - | 0.1 | - | - | Sen.
Nickel, metal | 7440-02-0 | - | 1 | - | - | Carc. 2; Sen.
Platinum, metal | 7440-06-4 | - | 1 | - | -
Rhodium, metal | 7440-16-6 | - | 1 | - | -
Rhodium, insoluble compounds (as Rh) | 7440-16-6 | - | 1 | - | -
Rhodium, soluble compounds (as Rh) | 7440-16-6 | - | 0.01 | - | -
Silicon (a) | 7440-21-3 | - | 10 | - | - | - - H (see Chapter 14)
Silver, metal | 7440-22-4 | - | 0.1 | - | -
Silver, soluble compounds (as Ag) | 7440-22-4 | - | 0.01 | - | -
Tantalum, metal & oxide dusts | 7440-25-7 | - | 5 | - | -
Thallium, soluble compounds (as Tl) | 7440-28-0 | - | 0.1 | - | - | Sk.
Tin, metal | 7440-31-5 | - | 2 | - | -
Tin, organic compounds (as Sn) | 7440-31-5 | - | 0.1 | - | 0.2 | Sk.
Tin, oxide & inorganic compounds, except SnH4 (as Sn) | 7440-31-5 | - | 2 | - | -
Tungsten, insoluble compounds (as W) | 7440-33-7 | - | 5 | - | 10
Tungsten, soluble compounds (as W) | 7440-33-7 | - | 1 | - | 3
Antimony & compounds (as Sb) | 7440-36-0 | - | 0.5 | - | -
Argon | 7440-37-1 | - | - | - | - | - - - Asphyxiant (see Chapter 10)
Arsenic & soluble compounds (as As) | 7440-38-2 | - | 0.05 | - | - | Carc. 1A
Barium, soluble compounds (as Ba) | 7440-39-3 | - | 0.5 | - | -
Beryllium & compounds | 7440-41-7 | - | 0.002 | - | - | Carc. 1B
Cadmium and compounds (as Cd) | 7440-43-9 | - | 0.01 | - | - | Carc. 1B
Chromium (metal) | 7440-47-3 | - | 0.5 | - | -
Cobalt, metal dust & fume (as Co) (h) | 7440-48-4 | - | 0.05 | - | - | Sen.
Copper, dusts & mists (as Cu) | 7440-50-8 | - | 1 | - | -
Copper (fume) | 7440-50-8 | - | 0.2 | - | -
Hafnium | 7440-58-6 | - | 0.5 | - | -
Helium | 7440-59-7 | - | - | - | - | - - - Asphyxiant (see Chapter 10)
Uranium (natural), soluble & insoluble compounds (as U) | 7440-61-1 | - | 0.2 | - | 0.6
Yttrium, metal & compounds (as Y) | 7440-65-5 | - | 1 | - | -
Zirconium compounds (as Zr) | 7440-67-7 | - | 5 | - | 10
Indium & compounds (as In) | 7440-74-6 | - | 0.1 | - | -
Sulphur dioxide ;Sulfur dioxide; | 7446-09-5 | 2 | 5.2 | 5 | 13
Iodine | 7553-56-2 | 0.1 Peak limitation | 1 Peak limitation | - | -
Dichloroacetylene | 7572-29-4 | 0.1 Peak Limitation | 0.39 Peak Limitation | - | - | Carc. 2
Lithium hydride | 7580-67-8 | - | 0.025 | - | -
Perchloryl fluoride | 7616-94-6 | 3 | 13 | 6 | 25
Fumed silica (respirable dust) | 7631-86-9 | - | 2 | - | - | - - A (see Chapter 14); Carc. 1A; - - - (also see Silica - Amorphous)
Sodium bisulphite ;Sodium hydrogen sulphite; | 7631-90-5 | - | 5 | - | -
Boron trifluoride | 7637-07-2 | 1 Peak limitation | 2.8 Peak limitation | - | -
Zinc chloride (fume) | 7646-85-7 | - | 1 | - | 2
Hydrogen chloride ;Hydrochloric acid; | 7647-01-0 | 5 Peak limitation | 7.5 Peak limitation | - | -
Phosphoric acid ;Orthophosphoric acid; | 7664-38-2 | - | 1 | - | 3
Hydrogen fluoride (as F) | 7664-39-3 | 3 Peak limitation | 2.6 Peak limitation | - | -
Ammonia | 7664-41-7 | 25 | 17 | 35 | 24
Sulphuric acid ;Sulfuric acid; | 7664-93-9 | - | 1 | - | 3
Sodium metabisulphite ;Disodium disulphite; | 7681-57-4 | - | 5 | - | -
Nitric acid | 7697-37-2 | 2 | 5.2 | 4 | 10
Thionyl chloride | 7719-09-7 | 1 Peak limitation | 4.9 Peak limitation | - | -
Phosphorus trichloride | 7719-12-2 | 0.2 | 1.1 | 0.5 | 2.8
Hydrogen peroxide | 7722-84-1 | 1 | 1.4 | - | -
Tetrasodium pyrophosphate | 7722-88-5 | - | 5 | - | -
Phosphorus (yellow) | 7723-14-0 | - | 0.1 | - | -
Bromine | 7726-95-6 | 0.1 | 0.66 | 0.3 | 2
Potassium Persulfate ;Potassium Persulphate; | 7727-21-1 | - | 0.1 Peak Limitation | - | - | Sen.
Nitrogen | 7727-37-9 | - | - | - | - | - - - Asphyxiant (see Chapter 10)
Barium sulphate (a) | 7727-43-7 | - | 10 | - | - | - - H (see Chapter 14)
Ammonium Persulfate ;Ammonium Persulphate; | 7727-54-0 | - | 0.1 Peak Limitation | - | - | Sen.
Lead chromate (as Cr) (h) | 7758-97-6 | - | 0.05 | - | - | Carc. 1B
Ammonium sulphamate ;Ammate; | 7773-06-0 | - | 10 | - | -
Sodium persulfate ;Sodium persulphate; | 7775-27-1 |  | 0.01 Peak Limitation |  |  | Sen.
Calcium sulphate (a) ;Gypsum; Plaster of Paris; | 7778-18-9 | - | 10 | - | - | - - H (see Chapter 14)
Fluorine | 7782-41-4 | 1 | 1.6 | 2 | 3.1
Graphite (all forms except fibres) (respirable dust)(g)(natural & synthetic) | 7782-42-5 | - | 3 | - | - | - - A (see Chapter 14)
Selenium compounds (as Se) excluding hydrogen selenide | 7782-49-2 | - | 0.1 | - | -
Chlorine | 7782-50-5 | 1 Peak limitation | 3 Peak limitation | - | -
Germanium tetrahydride ;Germane; | 7782-65-2 | 0.2 | 0.63 | - | -
Hydrogen sulphide | 7783-06-4 | 10 | 14 | 15 | 21
Hydrogen selenide (as Se) | 7783-07-5 | 0.05 | 0.16 | - | -
Oxygen difluoride | 7783-41-7 | 0.05 Peak limitation | 0.11 Peak limitation | - | -
Nitrogen trifluoride | 7783-54-2 | 10 | 29 | - | -
Sulphur tetrafluoride ;Sulfur tetrafluoride; | 7783-60-0 | 0.1 Peak limitation | 0.44 Peak limitation | - | -
Selenium hexafluoride (as Se) | 7783-79-1 | 0.05 | 0.16 | - | -
Tellurium hexafluoride (as Te) | 7783-80-4 | 0.02 | 0.1 | - | -
Arsine | 7784-42-1 | 0.05 | 0.16 | - | - | Carc. 1A
Mevinphos ;Phosdrin; | 7786-34-7 | 0.01 | 0.092 | 0.03 | 0.27 | Sk.
Bromine pentafluoride | 7789-30-2 | 0.1 | 0.72 | - | -
Chlorine trifluoride | 7790-91-2 | 0.1 Peak limitation | 0.38 Peak limitation | - | -
Chlorosulphonic acid | 7790-94-5 | 0.209 | 1 | - | -
Phosphine | 7803-51-2 | 0.3 | 0.42 | 1 | 1.4
Stibine | 7803-52-3 | 0.1 | 0.51 | - | -
Silicon tetrahydride ;Silane; | 7803-62-5 | 5 | 6.6 | - | -
Chlorinated camphene ;Camphechlor; | 8001-35-2 | - | 0.5 | - | 1 | Carc. 2; Sk.
Paraffin wax (fume) | 8002-74-2 | - | 2 | - | -
Pyrethrum ;Pyrethrins (ISO); | 8003-34-7 | - | 5 | - | - | Sen.
Turpentine (wood) ;Turpentine; | 8006-64-2 | 100 | 557 | - | - | Sen.
Oil mist, refined mineral | 8012-95-1 | - | 5 | - | -
Methyl demeton ;Demeton-O-methyl plus demeton-S-methyl; Metasystox; | 8022-00-2 | - | 0.5 | - | - | Sk.
White spirits ;Stoddard solvent; | 8052-41-3 | - | 790 | - | - | Carc. 1B
Bitumen fumes ;Asphalt (petroleum); | 8052-42-4 | - | 5 | - | -
Demeton ;Systox; | 8065-48-3 | 0.01 | 0.11 | - | - | Sk.
Cellulose (paper fibre) (a) | 9004-34-6 | - | 10 | - | - | - - A (see Chapter 14)
Starch (a) | 9005-25-8 | - | 10 | - | - | - - H (see Chapter 14)
Nitrous oxide ;Dinitrogen monoxide; Laughing gas; | 10024-97-2 | 25 | 45 | - | -
Sulphur monochloride ;Disulphur dichloride; Sulfur monochloride; Disulfur dichloride; | 10025-67-9 | 1 Peak limitation | 5.5 Peak limitation | - | -
Phosphorus oxychloride ;Phosphoryl trichloride; | 10025-87-3 | 0.1 | 0.63 | - | -
Phosphorus pentachloride | 10026-13-8 | 0.1 | 0.85 | - | -
Ozone | 10028-15-6 | 0.1 Peak limitation | 0.2 Peak limitation | - | -
Hydrogen bromide | 10035-10-6 | 3 Peak limitation | 9.9 Peak limitation | - | -
Chlorine dioxide | 10049-04-4 | 0.1 | 0.28 | 0.3 | 0.83
Nitric oxide ;Nitrogen monoxide; | 10102-43-9 | 25 | 31 | - | -
Nitrogen dioxide | 10102-44-0 | 3 | 5.6 | 5 | 9.4
Cobalt carbonyl (as Co) | 10210-68-1 | - | 0.1 | - | - | Sen.
Boron tribromide | 10294-33-4 | 1 Peak limitation | 10 Peak limitation | - | -
PCBs (54% Chlorine) ;Chlorobiphenyl; | 11097-69-1 | - | 0.5 | - | 1 | Sk.
Zinc chromate (as Cr) | 11103-86-9 | - | 0.01 | - | - | Carc. 1A; Sen.
Mica | 12001-26-2 | - | 2.5 (inspirable) | - | -
Crocidolite (b) | 12001-28-4 | 0.1 f/mL (P) | - | - | - | 1 - A* (see Asbestos); Carc. 1A
Chrysotile (b) | 12001-29-5 | 0.1 f/mL | - | - | - | 1 - - (see Asbestos); Carc. 1A
Manganese cyclopenta-dienyl tricarbonyl (as Mn) ;Tricarbonyl (eta cyclopentadienyl) manganese; | 12079-65-1 | - | 0.1 | - | - | Sk.
Methylcyclopentadienyl manganese tricarbonyl (as Mn) ;Tricarbonyl (methylcyclopentadienyl)-manganese; | 12108-13-3 | - | 0.2 | - | - | Sk.
Ammonium chloride (fume) | 12125-02-9 | - | 10 | - | 20
Amosite (b) | 12172-73-5 | 0.1 f/mL (P) | - | - | - | 1-A*(see Asbestos); Carc. 1A
Borates, tetra, sodium salts (pentahydrate) ;Disodium tetraborate pentahydrate; | 12179-04-3 | - | 1 | - | -
Ferrovanadium dust | 12604-58-9 | - | 1 | - | 3
Cyhexatin ;Plictran; Tricyclohexyltin hydroxide; | 13121-70-5 | - | 5 | - | -
Nickel carbonyl (as Ni) ;Tetracarbonyl nickel; | 13463-39-3 | 0.05 | 0.12 | - | - | Carc. 2
Iron pentacarbonyl (as Fe) | 13463-40-6 | 0.1 | 0.23 | 0.2 | 0.45
Titanium dioxide (a) | 13463-67-7 | - | 10 | - | - | - - H (see Chapter 14)
Tellurium & compounds (as Te) | 13494-80-9 | - | 0.1 | - | -
Enflurane ;2-Chloro-1,1,2-trifluoroethyl difluoromethyl ether; | 13838-16-9 | 0.5 | 3.8 | - | -
Cristobalite (respirable dust) | 14464-46-1 | - | 0.05 | - | - | ---(see Silica - Crystalline); Carc. 1A
Ferbam | 14484-64-1 | - | 10 | - | -
Talc, (containing no asbestos fibres) | 14807-96-6 | - | 2.5 | - | -
Quartz (respirable dust) | 14808-60-7 | - | 0.05 | - | - | ---(see Silica - Crystalline); Carc. 1A
Tridymite (respirable dust) | 15468-32-3 | - | 0.05 | - | - | ---(see Silica - Crystalline); Carc. 1A
Ethylidene norbornene | 16219-75-3 | 5 Peak limitation | 25 Peak limitation | - | -
Methomyl ;Lannate; | 16752-77-5 | - | 2.5 | - | -
Cobalt hydrocarbonyl (as Co) | 16842-03-8 | - | 0.1 | - | - | Sen.
Decaborane | 17702-41-9 | 0.05 | 0.25 | 0.15 | 0.75 | Sk.
Benomyl (f) ;Benlate; | 17804-35-2 | 0.84 | 10 | - | - | Sen.
Diborane | 19287-45-7 | 0.1 | 0.11 | - | -
Pentaborane | 19624-22-7 | 0.005 | 0.013 | 0.015 | 0.039
Osmium tetroxide (as Os) | 20816-12-0 | 0.0002 | 0.0016 | 0.0006 | 0.0047
Metribuzin ;Sencor; | 21087-64-9 | - | 5 | - | -
Caesium hydroxide ;Cesium hydroxide; | 21351-79-1 | - | 2 | - | -
Fenamiphos ;Nemacur; | 22224-92-6 | - | 0.1 | - | - | Sk.
Vinyl toluene ;Methyl styrene; | 25013-15-4 | 50 | 242 | 100 | 483
Dinitrotoluene (h) | 25321-14-6 | - | 1.5 | - | - | Carc. 1B; Sk.
Trimethyl benzene | 25551-13-7 | 25 | 123 | - | -
Methylcyclohexanol | 25639-42-3 | 50 | 234 | - | -
Terphenyls | 26140-60-3 | 0.5 Peak limitation | 4.7 Peak limitation | - | -
Sodium azide (f) | 26628-22-8 | 0.11 Peak limitation | 0.3 Peak limitation | - | -
Isooctyl alcohol | 26952-21-6 | 50 | 266 | - | - | Sk.
Anisidine (o-, p- isomers) ;Methoxyaniline; | 29191-52-4 | 0.1 | 0.5 | - | - | Carc. 1B; Sk.
Chlorinated diphenyl oxide | 31242-93-0 | - | 0.5 | - | -
(2-Methoxymethylethoxy) propanol ;Dipropylene glycol (mono) methyl ether; | 34590-94-8 | 50 | 308 | - | - | Sk.
Sulprofos ;Bolstar; | 35400-43-2 | - | 1 | - | -
Hydrogenated terphenyls | 37275-59-5 | 0.5 | 4.9 | - | -
PCBs (42% Chlorine) ;Chlorobiphenyl; Polychlorinated biphenyls; Polychlorobiphenyls; | 53469-21-9 | - | 1 | - | 2 | Sk.
Silica, fused | 60676-86-0
Diatomaceous earth (uncalcined) (inhalable) | 61790-53-2 | - | 10 | - | - | This value is for inhalable dust containing no asbestos and < 1% crystalline silica.;- - - (also see Silica - Amorphous)
Coal tar pitch volatiles (as benzene solubles) | 65996-93-2 | - | 0.2 | - | - | Carc. 1A
Portland cement (a) | 65997-15-1 | - | 10 | - | - | - - H (see Chapter 14)
LPG (liquified petroleum gas) | 68476-85-7 | 1000 | 1800 | - | - | Carc. 1A
Perlite dust (a) | 93763-70-3 | - | 10 | - | - | - - H (see Chapter 14)
Silica gel (inhalable) | 112926-00-8 | - | 10 | - | - | This value is for inhalable dust containing no asbestos and < 1% crystalline silica.;- - - (also see Silica - Amorphous)
Precipitated silica (inhalable) | 112926-00-8 | - | 10 | - | - | This value is for inhalable dust containing no asbestos and < 1% crystalline silica.;- - - (also see Silica - Amorphous)